## Sheet1
Alias | Description | Supplier | Suppliers Part # | Manufacturers Part # | Quantity | Last Cost Each | Total Cost
DIS_1 | 1602 16x2 HD44780 Character LCD Display Module LCM Yellow Blacklight | eBay |  | HD44780 | 1 | 3.33 | 3.33
MCU_1 | ATmega2560-16AU CH340G MEGA 2560 R3 Board + Free USB Cable for Arduino | eBay |  |  | 1 | 13.85 | 13.85
BLT_1 | BLK-MD-SPK-B bluetooth breakout board for the OVC 3860 | eBay |  | BLK-MD-SPK-B | 1 | 6.89 | 6.89
MIC_1 | Mini 2 Pin 53-54 DB 9.7mm*6.7mm Electret Microphone Pickup Condenser | eBay |  |  | 1 | 0.19 | 0.19
U_1 | TLP250 optical isolator | eBay |  | TLP250 | 1 | 1 | 1
U_2 | Max 485 ttl to RS485 converter | eBay |  | MAX485 | 1 | 2.2 | 2.2
U_3 | LM7805 5V voltage regulator | eBay |  | LM7805 | 1 | 0.39 | 0.39
CON_1 | Series 40 locking connector | Mouser | 571-174051-2 | 174051-2 | 1 | 2.45 | 2.45
CON_2, CON_3 | 40-Pin 2.54mm Straight Female Header | eBay |  |  | 2 | 0.1 | 0.2
CON_4 | Amico DIP PCB Mount 11 Pins Female 3.5mm Stereo Audio Jack Socket | eBay |  |  | 1 | 1.39 | 1.39
PCB_1 | Prototype PCB for Arduino Mega 2560 R3 Shield Board | eBay |  |  | 1 | 2.2 | 2.2
PCB_2 | Bluetooth BLK-MD-SPK-B Stereo Module Breakout board | eBay |  |  | 1 | 4 | 4
POT_1 | 1000 ohm potentiometer | eBay |  |  | 1 | 0.17 | 0.17
D_1 | Red LED | eBay |  |  | 1 | 0.03 | 0.03
D_2 | Blue LED | eBay |  |  | 1 | 0.03 | 0.03
D_3 | Green LED | eBay |  |  | 1 | 0.03 | 0.03
R_1, R_2 | 500 ohm resistor | eBay |  |  | 2 | 0.01 | 0.02
R_3, R_5, R_6 | 10000 ohm resistor | eBay |  |  | 3 | 0.01 | 0.03
R_4 | 2700 ohm resistor | eBay |  |  | 1 | 0.01 | 0.01
L_1 | 15 nH inductor | eBay |  |  | 1 | 0.1 | 0.1
C_1 | 4.7 uF capacitor | eBay |  |  | 1 | 0.1 | 0.1
C_2 | 10 pF capacitor | eBay |  |  | 1 | 0.1 | 0.1
C_3 | 1 uF | eBay |  |  | 1 | 0.1 | 0.1
C_4 | 220 uF filter capacitor, electrolytic | eBay |  |  | 1 | 0.1 | 0.1
C_5 | 1 uF filter capacitor, electrolytic | eBay |  |  | 1 | 0.1 | 0.1
[6 empty] | Total: | 39.01