## ACP AUX BOM
Alias | Description | Supplier | Suppliers Part # | Manufacturers Part # | Quantity | Cost Each | Total Cost
| Arduino UNO | Ebay |  |  | 1 | 5 | 5
B1 | Arduino UNO size shield or Ford ACP AUX PCB | Ebay/Other |  |  | 1 | 2 | 2
| 2.54mm Breakout board stackable headers, 12pins | Tayda |  |  | 4 | 0.22 | 0.88
JP1 | Series 40 locking connector (Female, wire-to-board) | Mouser | 571-174051-2 | 174051-2 | 1 | 5 | 5
IC1 | LM7805 5V voltage regulator | Tayda |  |  | 1 | 0.23 | 0.23
C1 | 220 uF filter capacitor, electrolytic | Tayda |  |  | 1 | 0.03 | 0.03
C2 | 1 uF filter capacitor, electrolytic | Tayda |  |  | 1 | 0.02 | 0.02
U1 | (Max485) TTL to RS485 converter breakout board | Ebay |  |  | 1 | 0.5 | 0.5
D1 | 5mm LED (ACP activity indicator) | Tayda |  |  | 1 | 0.02 | 0.02
JP1 JP2 JP3 | 3.5mm 4-pole TRRS Cellphone Headphone Jack PCB mount | mklec | 83-176-1245 | 3.5MM4POLEJACK | 3 | 0.4 | 1.2
Q1 | 2N2222 NPN transistor | Tayda |  |  | 1 | 0.02 | 0.02
K1 | LITTLEFUSE Reed relay w/ diode supressed coil | Arrow |  | HE3621A0510 | 1 | 1 | 1
R3 | 220 ohm resistor 1/4W | Tayda |  |  | 1 | 0.02 | 0.02
D2 | 5mm LED (Inline control activity indicator) | Tayda |  |  | 1 | 0.02 | 0.02
optional, for wiring | 4 Conductor Metal 3.5 Female to Female Ground Isolated Feed-thru Jack | Markertek |  | 30-707 | 1 | 4.82 | 4.82
optional, for wiring | 3.5mm TRRS cable, 3ft | Monoprice |  | 18632 | 2 | 2 | 4
optional, for wiring | Series 40 locking connector (Male, wire-to-wire) | Arrow |  | TE 174045-2 | 2 |  | 0
optional, for wiring | Series 40 locking connector (Female, wire-to-wire) | Arrow |  | TE 174058-2 | 1 |  | 0
optional, for wiring | Series 40 locking connector (For TE 174045-2) | Arrow |  | TE 175180-1 | 24 |  | 0
optional, for wiring | Series 40 locking connector (For TE 174058-2) | Arrow |  | TE 175182-1 | 12 |  | 0
24.76
[6 empty] | Total: | 0